## Distributing Station Step 1
Distributing Station
Steps | Start-up Requistes
1 | No workpiece at the beginning of the conveyor
2 | Magazine filled with workpieces
Steps | Initial settings
1 | Ejector cylinder retracted
2 | Conveyor motor off
Steps | Sequence
1 | Reset may blink to request operator to reset by turning the key to manual to and press Reset button
Start button is blinking awaiting for operator to start the station.
At anytime, you may stop the operation by pressing the Stop button
2 | Work piece is placed on to magazine stack
3 | Workpiece detected by the magazine optoelectronic sensor and when reed switch in retracted positon
4 | Cylinder push to workpiece to conveyor belt
5 | Cylinder retract back as it hits the reed switch in advanced position
At the same, conveyor motor will turn on to transfer workpiece
6 | As the workpiece get passed the end conveyor sensor, it will continue moving for 2 seconds and shut off conveyor motor

## Distributing Station Step 2
Distributing Station
Step no. | Device used | Logical requirement | Instruction address | Instructions
1 | Reset station ,Reset button | TRUE | Local:1:I.Data.11, IN_BIT.7 | XIC
| Reset status, Reset Indicator | TRUE | Local:1:O.Data.9, OUT_BIT.3 | OTE
| Auto/Manual Switch | TRUE | Local:1:I.Data.10, IN_BIT.6 | XIC
| Start station, Start button | TRUE | Local:1:I.Data.8, IN_BIT.4 | XIC
| Start status, Start Indicator | TRUE | Local:1:O.Data.8, OUT_BIT.2 | OTE
| Stop station, Stop button | FALSE | Local:1:I.Data.9, IN_BIT.5 | XIC, XIO
2 | None | None | None | None
3 | Optoelectronic sensor, Magazine empty | TRUE | Local:1:I.Data.6, IN_BIT.2 | XIC, OTE
| Reed Switch, Slide Retracted | TRUE | Local:1:I.Data.4, IN_BIT.0 | XIC, OTE
4 | Double-acting cylinder, Advance Slide | TRUE | Local:1:O.Data.4, OUT_BIT.0 | XIC, OTE
5 | Double-acting cylinder, Advance Slide | FALSE
| Reed Switch, Slide Advanced | TRUE | Local:1:I.Data.5, IN_BIT.1 | XIC, OTE
| 24 VDC Motor, Conveyor Forward | TRUE | Local:1:O.Data.0, OUT_BIT.1 | XIC, OTE
6 | Optoelectronic sensor, Conveyor End | TRUE | Local:1:I.Data.2, IN_BIT.3 | XIC, OTE
| 24 VDC Motor, Conveyor Forward | FALSE | Local:1:O.Data.0, OUT_BIT.1 | XIO, OTE

## Separator Station Step 1
Separating Station
Step no. | Start-up Requistes
1 | No workpiece at the beginning of the conveyor
Step no. | Initial settings
1 | Conveyor motor off
2 | Stopper advanced
3 | Separator retracted
Step no. | Operation step
1 | Reset may required by turning the key to manual to and press Reset button
Start button is blinking awaiting for operator to start the station.
At anytime, you may stop the operation by pressing the Stop button
2 | Work piece is placed on conveyor belt by hand
3 | The starting optoelectronic sensor detect the workpiece to turn on conveyor #1
4 | Workpiece will move to an optoelectronic sensor in front of the stopper and shut off the conveyor #1
5 | At the same time, distance sensor mounted on the top measure whether the workpiece has open or closed top
6 | If the workpiece has closed top, it will retract the stopper and conveyor #1 turns on
6 | If the workpiece has open top, it will retract the stopper, turns on conveyor #1, extend separator and also turns on conveyor #2
7 | Workpiece will move through conveyor #1 until it gets detect by ending optoelectronic sensor
7 | As workpiece move through conveyor #2, it will get detect by conveyor #2 ending sensor
8 | It will then turns off conveyor #1 and extend the stopper after it passed the sensor
8 | It will then turns off conveyor #1 and #2 and retracted stopper and separator after it passed the sensor

## Separator Station Step 2
Separating Station
Step no. | Device used | Logical requirement | Instruction address | Instructions
1 | Reset station ,Reset button | TRUE | %I1.0, %M1.0 | XIC
| Reset status, Reset Indicator | TRUE | %Q0.5, %M2.5 | OTE
| Auto/Manual Switch | TRUE | %I0.7, %M0.7 | XIC
| Start station, Start button | TRUE | %I0.5, %M0.4 | XIC
| Start status, Start Indicator | TRUE | %Q0.4, %M2.4 | OTE
| Stop station, Stop button | FALSE | %I0.6, %M0.6 | XIC, XIO
2 | None | None | None | None
3 | Conveyor #1 Starting, Optoelectronic sensor | TRUE | %I0.0, %M0.0 | XIC, OTE
| Conveyor #1 Forward, 24 VDC Motor | TRUE | %O0.0, %M2.0 | XIC, OTE
4 | Conveyor #1 at Stopper, Optoelectronic sensor | TRUE | %I0.1, %M0.1 | XIC, XIO, OTE
| Conveyor #1 Forward, 24 VDC Motor | FALSE
5 | Part Type Detection, Distance sensor | TRUE | %I0.3, %M0.3 | XIC, OTE
6 | Closed Top | FALSE |  | XIO
| Retract Stopper, Double acting cylinder | TRUE | %Q0.1, %M0.1 | XIC, OTE
| Timer On Delay | TRUE | %DB2 | XIC, OTE
| Conveyor #1 Forward, 24 VDC Motor | TRUE | %O0.0, %M2.0 | XIC, OTE
7 | Conveyor #1 Ending, Optoelectronic sensor | TRUE | %I0.2, %M0.2 | XIC, OTE
8 | Conveyor #1 Forward, 24 VDC Motor | FALSE | %O0.0, %M2.0 | XIO, OTE
| Retract Stopper, Double acting cylinder | FALSE | %Q0.1, %M0.1 | XIO, OTE

## Robot Station Step 1
Robot Station
Steps | Start-up Requistes
1 | No workpiece at the retainer
2 | Cap magazine filled and no caps at transfer position
Steps | Initial settings
1 | Robot in Home position
2 | Ejector cap cylinder retracted
3 | Gripper open
Steps | Sequence
1 | Reset blink to request operator to reset station by turning the key to manual and press Reset button
Start button is blinking awaiting for operator to start the station.
At anytime, you may stop the operation by pressing the Stop button
2 | Cap is pushed out from magazine
3 | Work piece enter the retainer, detected by optoelectronic sensor
4 | Robot start after detection of workpiece in retainer
Robot grap workpiece, move to assembly base and release workpiece
Robot move and grab cap, insert it into workpiece
Robot grap the full workpiece and release in the ramp to the next station

## Robot Station Step 2
Robot Station
Step no. | Device used | Logical requirement | Instruction address | Instructions
1 | Reset station ,Reset button | TRUE | Local:1:I.Data.3, RI01.3 | XIC
| Reset status, Reset Indicator | TRUE | Local:1:O.Data.1, RO01.1 | OTE
| Auto/Manual Switch | TRUE | Local:1:I.Data.2, RI01.2 | XIC
| Start station, Start button | TRUE | Local:1:I.Data.0, RI01.0 | XIC
| Start status, Start Indicator | TRUE | Local:1:O.Data.0, RO01.0 | OTE
| Stop station, Stop button | FALSE | Local:1:I.Data.1, RI01.1 | XIC, XIO
2 | Cap Cylinder Sensor, Retracted | TRUE | Local:4:I.Data.12, RI01.5 | XIC
| Cap Cylinder, Extend | TRUE | Local:5:O.Data.12, RO01.2 | OTE
| Cap Sensor, Present | TRUE | Local:4:I.Data.15, RI01.7 | XIC
3 | Optoelectronic sensor, Workpice present | TRUE | Local:4:I.Data.1, RI01.4 | XIC
4 | Robot, Start program | TRUE | BIT.0, URO.Bit.Registers[0] | XIC, OTE

## Storage Station Step 1
Robot Station
Steps | Start-up Requistes
1 | No workpiece in the holding unit
2 | 1 empty location in the storage area
Steps | Initial settings
1 | Gantry and gripper’s spindle axis in start/home position
2 | Gripper open
Steps | Sequence
1 | Reset blink, to reset station to home position by turning pressing the Reset button
Start button is blinking awaiting for operator to start the station
At anytime, you may stop the operation by pressing the Stop button
2 | A workpiece enter the station and a diffuse sensor at the conveyor start detects the presence of workpieces
The detection module detects the color of the workpieces.
3 | Workpiece reaches middle of conveyor (pick position) and is detected by the sensor.
The gantry and the spindle axis move to the pick position on the middle of the conveyor belt.
4 | Gripper is closed.
5 | Based on the detected color the workpiece move into an empty location on the color assigned shelve.
6 | Gripper is open
7 | The Gantry and the spindle axis return to the start/home position.

## Storage Station Step 2
Distributing Station
Step no. | Device used | Logical requirement | Instruction address | Instructions
1 | Reset station ,Reset button | TRUE | Local:2:I.Pt03.Data, CCI01.3 | XIC
| Reset status, Reset Indicator | TRUE | Local:3:O.Pt11.Data, CCO01.1 | OTE
| Storage/Retrieve Mode Switch | TRUE | Local:2:I.Pt02.Data, CCI01.2 | XIC
| Start station, Start button | TRUE | Local:2:I.Pt00.Data, CCI01.0 | XIC
| Start status, Start Indicator | TRUE | Local:3:O.Pt10.Data, CCO01.0 | OTE
| Stop station, Stop button | FALSE | Local:2:I.Pt01.Data, CCI01.1 | XIC, XIO
| Station/Gantry Home position | TRUE | Local:1:I.Pt00.Data, SI01.0 | XIC
| Home the station | TRUE | Local:3:O.Pt00.Data, SO01.0 | OTE
| Error at the Station | TRUE | Local:1:I.Pt01.Data, SI01.1 | XIC
| Reset error | TRUE | Local:3:O.Pt01.Data, SO01.1 | OTE
| Station is Busy | TRUE | Local:1:I.Pt02.Data, SI01.2 | XIC
| Storage area full / Input error | TRUE | Local:1:I.Pt03.Data, SI01.3 | XIC
| Feedback storage / retrieval mode active (0 = storage, 1 = retrieval) | TRUE | Local:1:I.Pt06.Data, SI01.6 | XIC
| Mode 0 = place in storage, Mode 1 = remove from storage | TRUE | Local:3:O.Pt02.Data, SO01.2 | OTE
2 | Workpiece at beginning of conveyor | TRUE | Local:1:I.Pt07.Data, SI01.7 | XIC
| Conveyor belt forward | TRUE | Local:3:O.Pt08.Data, SO01.8 | OTE
| Station ready to receive color/number code | TRUE | Local:1:I.Pt05.Data, SI01.5 | XIC
| Workpiece detected - Black | TRUE | Local:1:I.Pt10.Data, SI01.10 | XIC
| Color/number code, bit 1 - Black | TRUE | Local:3:O.Pt04.Data, SO01.4 | OTE
| Workpiece not black - Red | TRUE | Local:1:I.Pt11.Data, SI01.11 | XIC
| Color/number code, bit 0 - Red | TRUE | Local:3:O.Pt03.Data, SO01.3 | OTE
| Workpiece metallic - Silver | TRUE | Local:1:I.Pt12.Data, SI01.12 | XIC
| Color/number code, bit 2 - Silver | TRUE | Local:3:O.Pt05.Data, SO01.5 | OTE
3 | Workpiece at middle of conveyor | TRUE | Local:1:I.Pt08.Data, SI01.8 | XIC
| Strobe (accept color code) | TRUE | Local:3:O.Pt06.Data, SO01.6 | OTE
4, 5, 6 and 7 | Process inside PLC dedicated to command gantry position and spindle axis. | - | - | -